## Sheet1
v C1, C3	NP	Capacitor_SMD:C_0402_1005Metric	~			2	0
C1	NP	Capacitor_SMD:C_0402_1005Metric	~			1	0
C3	NP	Capacitor_SMD:C_0402_1005Metric	~			1	0
> C19, C21	22p	Capacitor_SMD:C_0402_1005Metric	~			2	0
> C4, C5, C8, C10, C12, C14, C20, C27, C29, C30, C48, C52, C53, C62, C63	1u	Capacitor_SMD:C_0603_1608Metric	~			15	0
> C2, C6, C11, C16, C17, C22-C26, C28, C32, C34, C38, C49, C54, C56-C60	0.1u	Capacitor_SMD:C_0402_1005Metric	~			21	0
> C7, C9, C13, C15, C18, C51	10u	Capacitor_SMD:C_0805_2012Metric	~			6	0
D1	GPS_1PPS	LED_SMD:LED_0805_2012Metric	~			1	0
D3	GPS_3DF	LED_SMD:LED_0805_2012Metric	~			1	0
D4	MCU_3V3	LED_SMD:LED_0805_2012Metric	~			1	0
D6	D_Schottky_Small_ALT	Diode_SMD:D_SOD-110	~		0.5	1	0.5
D7	USB_DETECT	LED_SMD:LED_0805_2012Metric	~			1	0
D8	STM_STATUS_L	LED_SMD:LED_0805_2012Metric	~			1	0
D9	STM_STATUS_0	LED_SMD:LED_0805_2012Metric	~			1	0
D10	STM_STATUS_R	LED_SMD:LED_0805_2012Metric	~			1	0
> H1-H4	MountingHole_Pad	MountingHole:MountingHole_2.2mm_M2_Pad_Via	~			4	0
J1	USB_B_Micro	Connector_USB:USB_Micro-B_Molex-105017-0001	~	2751674	0.2532	1	0.2532
J2	DEBUG_STM	Connector_PinHeader_1.27mm:PinHeader_2x05_P1.27mm_Vertical_SMD	http://infocenter.arm.com/help/topic/com.arm.doc.faqs/attached/13634/cortex_debug_connectors.pdf	2886068	0.564	1	0.564
J3	PSP_TOUCH	Connector_FFC-FPC:Hirose_FH12-6S-0.5SH_1x06-1MP_P0.50mm_Horizontal	http://www.farnell.com/datasheets/2691078.pdf	2946022	0.1248	1	0.1248
J4	UPDI_DSS	Connector_PinHeader_1.00mm:PinHeader_1x03_P1.00mm_Vertical	~			1	0
J5	EXP_L	Connector_PinHeader_2.54mm:PinHeader_1x18_P2.54mm_Vertical	~			1	0
J6	EXP_R	Connector_PinHeader_2.54mm:PinHeader_1x18_P2.54mm_Vertical	~			1	0
J8	Micro_SD_Card_Det	Connector_Card:microSD_HC_Hirose_DM3BT-DSF-PEJS	https://www.hirose.com/product/en/download_file/key_name/DM3/category/Catalog/doc_file_id/49662/?file_category_id=4&item_id=195&is_series=1			1	0
J9	PSP_LCD_BL	atlas:Kyocera_046298_004_1x04_P0.5mm_Bottom	http://www.farnell.com/datasheets/2691078.pdf	2328702	0.1212	1	0.1212
J10	PSP_LCD	Connector_FFC-FPC:Hirose_FH12-40S-0.5SH_1x40-1MP_P0.50mm_Horizontal	https://media.digikey.com/pdf/Data%20Sheets/FCI%20PDFs/62684_Rev2015.pdf	2135964	0.7248	1	0.7248
> L1-L3, L10	2.2u	Inductor_SMD:L_Wuerth_MAPI-2510	http://www.farnell.com/datasheets/2644240.pdf	2917560	0.246	4	0.984
> Q?, Q?, Q?	NX7002AK	Package_TO_SOT_SMD:SOT-23	https://4donline.ihs.com/images/VipMasterIC/IC/NEXP/NEXP-S-A0003105620/NEXP-S-A0003105659-1.pdf?hkey=6D3A4C79FDBF58556ACFDE234799DDF0	3439885	0.029	3	0.087
> R7-R9, R11, R18, R19, R87	1k	Resistor_SMD:R_0402_1005Metric	~			7	0
> R12-R16, R21, R22, R33, R39, R83, R84	0	Resistor_SMD:R_0402_1005Metric	~			11	0
R20	10	Resistor_SMD:R_0603_1608Metric	~			1	0
> R28, R29	4.7k	Resistor_SMD:R_0402_1005Metric	~			2	0
> R1-R3, R5, R6, R10, R25, R34-R36, R38, R40, R42-R45, R47, R48, R50, R54, R55, R75, R79, R?	100k	Resistor_SMD:R_0402_1005Metric	~			24	0
> R4, R76, R?	230k	Resistor_SMD:R_0402_1005Metric	~			3	0
R78	1.2MEG	Resistor_SMD:R_0402_1005Metric	~			1	0
> R17, R23, R24, R26, R27, R30-R32, R82	NP	Resistor_SMD:R_0402_1005Metric	~			9	0
> RN1-RN4	R_Pack04	Resistor_SMD:R_Array_Concave_4x0402	http://www.farnell.com/datasheets/578646.pdf	9235469	0.0466	4	0.1864
SW1	BTN_L_EXT	Button_Switch_SMD:SW_SPST_EVQQ2	http://www.farnell.com/datasheets/578646.pdf	1821261	0.1776	1	0.1776
SW2	BTN_0_EXT	Button_Switch_SMD:SW_SPST_EVQQ2	http://www.farnell.com/datasheets/578646.pdf	1821261	0.1776	1	0.1776
SW3	ResetSTM	Button_Switch_SMD:SW_SPST_EVQQ2	http://www.farnell.com/datasheets/578646.pdf	1821261	0.1776	1	0.1776
SW4	BTN_R_EXT	Button_Switch_SMD:SW_SPST_EVQQ2	http://www.farnell.com/datasheets/578646.pdf	1821261	0.1776	1	0.1776
SW5	BTN_PWR_EXT	Button_Switch_SMD:SW_SPST_EVQQ2	http://www.farnell.com/datasheets/578646.pdf	1821261	0.1776	1	0.1776
U1	STM32H723VGT6	Package_QFP:LQFP-100_14x14mm_P0.5mm	http://www.farnell.com/datasheets/3154032.pdf	3576957	10.656	1	10.656
U2	S27KL0641DABHV023	atlas:BGA-25_5x5_6.0x8.0mm	http://www.farnell.com/datasheets/2280498.pdf	2749802	1.44	1	1.44
U3	MCP1811AT-033/TT	Package_TO_SOT_SMD:SOT-23	http://ww1.microchip.com/downloads/en/devicedoc/22056b.pdf	2990197	0.2736	1	0.2736
U4	TLV62569DBV	Package_TO_SOT_SMD:SOT-23-5	http://www.ti.com/lit/ds/symlink/tlv62569.pdf	3121687	0.582	1	0.582
U5	MX25L3233FM2I-08G	Package_SO:SSOP-8_5.25x5.24mm_P1.27mm	http://www.farnell.com/datasheets/2815325.pdf	3129177	0.7116	1	0.7116
U6	ST1PS02	atlas:TQFN-12_1.7x2.0mm_P0.4mm	http://www.farnell.com/datasheets/3107354.pdf	3527118	1.224	1	1.224
U7	ATtiny402-SSN	Package_SO:SOIC-8_3.9x4.9mm_P1.27mm	http://ww1.microchip.com/downloads/en/DeviceDoc/ATtiny202-402-AVR-MCU-with-Core-Independent-Peripherals_and-picoPower-40001969A.pdf	3018705	0.396	1	0.396
U8	MCP1623T-I/CHY	Package_TO_SOT_SMD:SOT-23-6	http://www.farnell.com/datasheets/2244088.pdf	1863917	0.4452	1	0.4452
U11	L96-M33	atlas:L96	https://www.quectel.com/UploadImage/Downlad/Quectel_L96_Hardware_Design_V1.2.pdf		10.5	1	10.5
U13	LSF0108	Package_DFN_QFN:WQFN-20-1EP_2.5x4.5mm_P0.5mm_EP1x2.9mm	https://assets.nexperia.com/documents/data-sheet/LSF0108.pdf	3268000	0.6132	1	0.6132
U14	NCP600SNADJ	Package_SO:TSOP-5_1.65x3.05mm_P0.95mm	http://www.ti.com/lit/ds/symlink/lp5907.pdf	2464251	0.4812	1	0.4812
U16	PAM2841	Package_DFN_QFN:DFN-8-1EP_2x2mm_P0.5mm_EP0.9x1.5mm	https://4donline.ihs.com/images/VipMasterIC/IC/DIOD/DIOD-S-A0004140844/DIOD-S-A0004140844-1.pdf?hkey=6D3A4C79FDBF58556ACFDE234799DDF0	3483114	0.6708	1	0.6708
Y1	16M	Crystal:Crystal_SMD_3225-4Pin_3.2x2.5mm	https://uk.farnell.com/multicomp/mcsjk-3n-8-00-3-3-50-b/oscillator-8mhz-3-2mm-x-2-5mm/dp/2854268?st=8mhz	2854268	0.7248	1	0.7248
Y4	32k	Crystal:Crystal_SMD_3215-2Pin_3.2x1.5mm	https://uk.farnell.com/abracon/abs07-32-768khz-6-4-t/crystal-32-768khz-6pf-3-2mm-x/dp/3228354	3228354	0.3948	1	0.3948
							33.5466